## Sheet1
Value | Commands | Value | Telemetry
A | roll/pitch rate mode PID | a | read roll/pitch rate mode PID
B | roll/pitch attitude mode PID | b | read roll/pitch attitude mode PID
C | yaw PID | c | read yaw PID
D | altitude hold PID | d | read altitude hold PID
E | sensor filtering | e | read sensor filtering
F | transmitter smoothing | f | read transmitter smoothing
G | transmitter calibration | g | read transmitter calibration
H | camera values | h | read camera values
I | initialize EEPROM | i | read sensor data
J | calibrate gyros | j | read raw magnetometer values
K | calibrate accels | k | read accel calibration values
L | generate accel bias | l | read raw accel values
M | calibrate magnetometer | m | read magnetometer cal values
N | battery monitor | n | read battery monitor settings
O |  | o
P |  | p
Q |  | q
R |  | r | vehicle attitude
S |  | s | read flight data
T |  | t | read processed transmitter data
U |  | u
V |  | v
W | write EEPROM values | w
X | stop telemetry | x | stop telemetry
Y |  | y
Z |  | z
1 | ESC cal high | = | custom debug messages
2 | ESC cal low | ! | read flight software version
3 | ESC cal test | # | read software configuration
4 | ESC cal off | 6 | read remote motor commands
5 | send motor commands