## Sheet1
Value | Commands | Value | Telemetry
A | roll/pitch gyro PID | B | read roll/pitch gyro PID
C | yaw PID | D | read yaw PID
E | roll/pitch auto level PID | F | read roll/pitch auto level PID
G | accel calibration values | H | read accel calibration values
I | altitude hold PID | J | read altitude hold PID
K | sensor filtering | L | read sensor filtering
M | transmitter smoothing | N | read transmitter smoothing
O | transmitter calibration | P | read transmitter calibration
W | write EEPROM values | Q | read sensor data
Y | initialize EEPROM | R | vehicle attitude
1 | ESC cal high | S | read flight data
2 | ESC cal low | T | read processed transmitter data
3 | ESC cal test | U | Spare
4 | ESC cal off | V | read raw transmitter data
5 | send motor commands | X | stop telemetry
|  | Z | read raw accel values
~ | camera values | ` | read camera values
a | serial transfer enable | 6 | read remote motor commands
b | calibrate gyros | ! | read flight software version
c | accel bias | # | read software configuration
d | Spare | e | read raw magnetometer values
f | calibrate magnetometer | g | read magnetometer cal values